## Sheet1
xxxx xxxx xxxxx xxPCS BOM (Sample Bill of Materials)
Item # | *Designator | *Qty | Manufacturer | *Mfg Part # | Description / Value | *Package/Footprint | Type | Your Instructions / Notes
1 | U2 | 1 |  | 74HCT157 | SOP-16_3.9x9.9mm_P1.27mm | SOP-16_3.9x9.9mm_P1.27mm | SMD
2 | JP2,JP1 | 2 |  |  | SolderJumper-2_P1.3mm_Open_RoundedPad1.0x1.5mm | SolderJumper-2_P1.3mm_Open_RoundedPad1.0x1.5mm | DNS | [DNP不要贴];
3 | J4,J3 | 2 |  |  | PinHeader_1x12_P2.54mm_Vertical | PinHeader_1x12_P2.54mm_Vertical | SMD | [DNP不要贴];
4 | U3 | 1 |  | KM62256CLP | SOP-28_8.4x18.16mm_P1.27mm | SOP-28_8.4x18.16mm_P1.27mm | SMD
5 | C4,C3,C1,C2 | 4 |  | CC0603KRX7R6BB104 | 100n | C_0603_1608Metric | SMD
6 | J1 | 1 |  |  | PinHeader_1x09_P2.54mm_Vertical | PinHeader_1x09_P2.54mm_Vertical | SMD | [DNP不要贴];
7 | U4 | 1 |  | DS1210S-ND | SOIC-16W_7.5x10.3mm_P1.27mm | SOIC-16W_7.5x10.3mm_P1.27mm | SMD
8 | R2,R1 | 2 |  | RC0603FR-0710KL | 10k | R_0603_1608Metric | SMD
9 | J5 | 1 |  | Conn_01x02_Pin | PinHeader_1x02_P2.54mm_Vertical | PinHeader_1x02_P2.54mm_Vertical | SMD | [DNP不要贴];
10 | BT1 | 1 |  | BatteryHolder_Keystone_500 | BatteryHolder_Keystone_500 | BatteryHolder_Keystone_500 | DNS
11 | U1 | 1 |  | 74HCT00 | SO-14_3.9x8.65mm_P1.27mm | SO-14_3.9x8.65mm_P1.27mm | SMD
Need a quick and accurante quote? Need an efficient production? Please read SMT Ordering Necessary Files & Info in 1 minute. Thank you very much!
Click for Instructions on How to Create a BOM